## A
Using a spreadsheet for equilibrium calculations
Simple example:
Write a spreadsheet that will allow you to solve the following question:
In the reaction N2 (g) + 3 H2 (g) <====> 2 NH3 (g) the equilibrium concentrations are:
[N2] = | 0.75 | mol/L
[H2] = | 1.15 | mol/L
[NH3] = | 0.261 | mol/L
What is the value of K?
Procedure | a) work out the equilibrium expression for the reaction
K = [NH3]2/([N2][H2]3)
b) create a spreadsheet formula to represent this equation
| K= | (B10*B10)/(B8*B9*B9*B9)
NOTE: this takes a "brute force" approach to doing the powers.
You can also do this using this equivalent formula
B10^2/(B8*B9^3)
The result --> | K = | 0.059721
You Do It
a) Change the values to be [N2] = 1.15, [H2] = 1.35 and [NH3]= 0.410 mol/L
and see what happens to K.
b) Calculate the value of K for the reaction 2 HI (g) <=====> H2 (g) + I2 (g) when
[HI] = | 0.0135 | mol/L
[H2] = | 0.00456 | mol/L
[I2] = | 0.00074 | mol/L
K= | ?
More complex example:
Write a spreadsheet that will allow you to answer the following question:
What is the value for K for the reaction 2 SO3 (g) <====> 2 SO2 (g) + O2 (g)
if you put 0.005 mol of SO3 into a 1 L container, and heat it until it reaches 900 deg C
when the equilibrium concentration of O2 is 0.001285 mol/L?
Procedure:
a) Set up a table to calculate the results (the given values for this problem
are shown in blue).
b) Put formulas into each blank cell, beginning with the O2 column.
c) Calculate the equilibrium value and the value of K
Look at the formulas in each of cell of the Completed Spreadsheet to see how this is done.
Initial Spreadsheet
| 2SO3 (g) | <====> | 2 SO2 (g) | + O2 (g)
Initial | 0.005 |  | 0 | 0
Reaction change
Equilibrium |  |  |  | 0.001285
Completed Spreadsheet
| 2SO3 (g) | <====> | 2 SO2 (g) | + O2 (g)
Initial | 0.005 |  | 0 | 0
Reaction change | -0.00257 |  | 0.00257 | 0.001285
Equilibrium | 0.00243 |  | 0.00257 | 0.001285
K= | 0.0014373
You Do It:
a) In the reaction 2 H2 (g) + CO (g) <====> CH3OH (g) the starting concentrations of
both H2 and CO are equal at 0.10 M. If the equilibrium value of CH3OH is 0.031 mol/l,
what is the value of K?
| 2 H2 (g) | + CO (g) | <====> | CH3OH (g)
Initial
Reaction change
Equilibrium
K= | ?
b) What is the value of the equilibrium constant for the reaction
N2 (g) + O2 (g) <====> 2 NO (g)
if a container is set up with 0.5 mol/L of N2, 0.3 mol/L of O2 and 0.001 mol/L of NO
then heated until it reaches equilibrium when the amount of O2 is 0.291 mol/L?
| N2 (g) | + O2 (g) | <====> | 2 NO (g)
Initial
Reaction change
Equilibrium
K= | ?
c) Dinitrogen tetroxide dissociates to nitrogen dioxide as
N2O4 (g) <====> 2 NO2 (g)
If there is 0.4 mol/L of N2O4 in the container at the start, and 0.275 mol/L at
equilibrium, what is the value of K?